## Sheet1
Sample Cyclical Maintenance Plan - Maine Preservation
System/Item | Elements to be Examined/Repair Tasks | Frequency | Vendor/Other | N | E | S | W | Floor Level | Date/Notes | Inspected By | Estimated Cost | Annualized Budget Contribution
Roofing | Condition of roofing materials, seams & joints | Quarterly or after high winds | Roofing Systems
Note sagging or damaged areas
Remove overhanging tree limbs that touch the roof
Repair open seams or tears
Flashing | Condition of flashing materials and ridge caps, tightness of fit, condition of seams and joints | Quarterly or after high winds
Re-adhere loose joints and replace any missing sections
Gutters & Downspouts | Condition of materials, strainers, downspouts, seams, drain/dry wells
| Remove debris in gutters and downspouts | Annual
| Reattach all loose sections, seal seams and slope to drain properly |  | Roofing Systems
Chimneys | Condition of mortar and brick, flues and overall alignment | Quarterly
Point deteriorated joints. Patch deteriorated caps.
| Clean all working chimneys (flues required for mechanical equipment) | Every other year
Exterior Walls | Condition of brick, mortar, brownstone, wood trim, and paint | Spring/Fall
Repoint open and crumbling mortar joints
Note cracking within brick and joints. Cracks greater than 1/4 " wide should be examined by structural engineer. Shear cracks?
Note efforescence (white staining) and locate source of water
Foundation
Brownstone window and door casings
Cornice
Porches: railings and decking
Steps
Windows & Doors | Condition of paint and sealants, wood (especially sills), glass and caulking, operation and fit of moving parts, condition of storm windows, evidence of water seepage | Spring/Fall
Remove and replace crcked glazing putty and cracked glass
Scrape and paint all elements with peeling paint. Treat any cracks larger than 1/16" wide with wood epoxy consolidant and filler.
Grounds and Site | Check for cracks, growth in joints, lifting or undulating surfaces | Spring/Fall
| Site drainage | Spring/Fall
| Walks and steps | Spring/Fall
| Curbing | Spring/Fall
| Driveway and parking | Spring/Fall
| Plantings | Spring/Fall
| Fences & walls | Spring/Fall
Interior Faces of Exterior Walls | Condition of plaster & paint: leaks, cracking, or alignment of floor and ceiling that indicates movement | Spring/Fall
Interior | Stairs: railings and treads | Spring/Fall
Floors/Carpets
Door Trim
Ceiling Plaster
Wall Plaster
Lighting fixtures
Building Systems | HVAC System | Quarterly | Titan Mechanical
Water
Sanitary
Ventilation
Interior Basement drainage
Exterior Perimeter drainage
Electronic Systems | Cable |  | Comcast
| WiFi |  | Verizon
Telephone
Safety Systems | Sprinkler System | Annual | AAA Fire Extinguisher Company, Inc.
Lightning Protection system
| Fire extinguishers | [7 empty] | Re-charge dates
| Fire Alarms | Quarterly | Protection Professionals
| Inspect all plumbing fixtures and exposed piping | Annual
| Smoke detectors | Annual
| Security System / Alarm | Annual | Protection Professionals
| Elevator | Semi-annual | Kone, Inc.
| Lift (Stair) | Annual
Railings
Exterior Grounds | Property Maintenance |  | All Terrain
Driveway surface & drainage
| Snow plowing |  | All Terrain
Signage